## Sheet2
355 nm | Po | Iop | φ | Package | Note | Data sheet
XSL-355-3E | 0.8-1.2 mW | 20 mA | 30° | 3 mm clear UV-resistant epoxy
XSL-355-5E | 0.8-1.2 mW | 20 mA | 15° | 5 mm clear UV-resistant epoxy
360 nm | Po | Iop | φ | Package | Note | Data sheet
XSL-360-3E | 1.2-1.8 mW | 20 mA | 15° | 3 mm clear UV-resistant epoxy
XSL-360-5E | 1.2-1.8 mW | 20 mA | 15° | 5 mm clear UV-resistant epoxy
361 nm | Po | Iop | φ | Package | Note | Data sheet
RLT360-1.5-30-3CC | 1.5 mW | 3 x 20 mA | ~30° | 5 mm clear epoxy |  | request
RLT360-BL-TO18 | 400-700 uW | 20 mA | 10° | TO18 with glass ball lens | 3 chips
365 nm | Po | Iop | φ | Package | Note | Data sheet
XSL-365-3E | 2.4-6.0 mW | 20 mA | 30° | 3 mm clear UV-resistant epoxy
XSL-365-5E | 2.4-6.0 mW | 20 mA | 15° | 5 mm UV resistant clear epoxy (silicone)
XSL-365-TB | 0.6-0.8 mW | 20 mA | 10° | TO-46 with glass ball lens
XSL-365-TF | 0.6-0.8 mW | 20 mA | 100° | TO-46 with flat glass window
UVLED365-10E | 2.0 mW | 20 mA | 10° | TO-46 with glass ball lens
UVLED365-110E | 2.0 mW | 20 mA | 110° | TO-46 with glass ball lens
RLT365-10 | 1.2 mW | 20 mA | 10° | aluminium housing with UV cut off-filter |  | request
RLT365-10E | 1.7 mW | 20 mA | 10° | aluminium housing with UV cut off-filter
RLT365-110E | 1.7 mW | 20 mA | 110° | aluminium housing with UV cut off-filter |  | request
370 nm | Po | Iop | φ | Package | Note | Data sheet
XSL-370-3E | 4.0-6.0 mW | 20 mA | 30° | 3 mm clear UV-resistant epoxy
XSL-370-5E | 4.0-6.0 mW | 20 mA | 15° | 5 mm clear UV-resistant epoxy
VL370-5-15 | 2.0-4.0 mW | 20 mA | 15° | 5 mm clear epoxy
VL370-TH-45 | 1.4-2.0 mW | 20 mA | 45° | 5 mm clear epoxy |  | request
RLT370-TO-18 | 400 uW | 20 mA | 15° | TO18 with glass ball lens
RLS-UV370 | 500 uW | 20 mA | 15° | TO18 with cap lens |  | request
RLS-UV370E | 1 mW | 20 mA | 30° | 5 mm clear epoxy
XSL-370-TB-4 | 0.8-1.2 mW | 20 mA | 10° | TO-46 with glass ball lens
XSL-370-TB-5 | 1.2-1.8 mW | 20 mA | 10° | TO-46 with glass ball lens
XSL-370-TF-5 | 1.2-1.8 mW | 20 mA | 100° | TO-46 with flat glass window
RLT370-10E | 4.7 mW | 20 mA | 10° | aluminium housing with UV cut off-filter
RLT370-110 | 2.0 mW | 20 mA | 110° | aluminium housing with UV cut off-filter |  | request
UVLED370-10E | 4.7 mW | 20 mA | 10° | TO-46 with glass ball lens
UVLED370-110E | 5.5 mW | 20 mA | 110° | TO-46 with flat glass window
375 nm | Po | Iop | φ | Package | Note | Data sheet
XSL-375-TB-4 | 0.8-1.2 mW | 20 mA | 10° | TO-46 with glass ball lens
XSL-375-TB-5 | 1.2-1.8 mW | 20 mA | 10° | TO-46 with glass ball lens
XSL-375-TB-6 | 1.8-2.4 mW | 20 mA | 10° | TO-46 with glass ball lens
XSL-375-TF | 2.4-3.0 mW | 20 mA | 100° | TO-46 with flat window
LED375-04 | 2.5 mW | 20 mA | +/-20° | 5 mm clear UV-resistant epoxy
LED375-06 | 2.5 mW | 20 mA | +/-4° | 5 mm clear UV-resistant epoxy
LED375-33 | 2.5 mW | 20 mA | +/-13° | 3 mm clear UV-resistant epoxy
XSL-375-3E | 8.4-14.0 mW | 20 mA | 30° | 3 mm clear UV-resistant epoxy
XSL-375-5E | 6.0 mW | 20 mA | 15° | 5 mm clear UV-resistant epoxy
XSL-375-5E-R4 | 8.4-14.0 mW | 25 mA | 15° | 5 mm clear UV-resistant expoxy
UVLED375-10-30 | 10 mW | 20 mA | +/-15° | 5 mm clear UV-resistant mold
XRL-375-5E | 19.0-26.0 mW | 20 mA | 40° | 5 mm clear UV-resistant mold
380 nm | Po | Iop | φ | Package | Note | Data sheet
VL380-5-15 | 4.0-7.0 mW | 20 mA | 15° | 5 mm clear epoxy
RLS-UV380 | 9.0-15.0 mW | 20 mA | 30° | 5 mm clear epoxy |  | request
385 nm | Po | Iop | φ | Package | Note | Data sheet
RLS-UV385 | 2 mW | 20 mA | 30° | 5 mm clear epoxy |  | request
LED385-04 | 11 mW | 20 mA | +/-20° | 5 mm clear UV-resistant epoxy
LED385-33 | 11 mW | 20 mA | +/-13° | 3 mm clear UV-resistant epoxy
385D30 | 3-5 mW |  | 30° | 5 mm clear epoxy | FWHM = 15 nm
385D15 | 3-5 mW |  | 15° | 5 mm clear epoxy | FWHM = 15 nm
E1L5M-4POA2-01 | 1.5-2.3 mW |  | 16° | TO-46 ball lens |  | request
390 nm | Po | Iop | φ | Package | Note | Data sheet
VL390-5-15 | 8.1-11.5 mW | 20 mA | 15° | 5 mm clear epoxy
393 nm | Po | Iop | φ | Package | Note | Data sheet
HUUV-5102L | 2 mW |  | 20° | 5 mm clear epoxy | FWHM = 13 nm
395 nm | Po | Iop | φ | Package | Note | Data sheet
RLS-UV395 | 7 mW | 20 mA | 30° | 5 mm clear epoxy |  | request
RLU395-8-30 | 8 mW | 20 mA | 30° | 5 mm clear epoxy
B3B-447-CVD | 15 mcd | 20 mA | 30° | 3 mm clear epoxy |  | request
LED395-33V | 11 mW | 20 mA | +/-13° | 3 mm clear UV-resistant epoxy
LED395-01V | 11 mW | 20 mA | +/-8° | 5 mm clear UV-resistant epoxy
LED395-02V | 11 mW | 20 mA | +/-5° | 5 mm clear UV-resistant epoxy
LED395-03V | 11 mW | 20 mA | +/-10° | 5 mm clear UV-resistant epoxy
White
based on GaN | Wavelength | Po | Iop | φ | Package | Note | Data sheet
DDW-UJ2-TU1-1 | white | 500 mcd | 20 mA | 120° | SMD
B3B-440-JB | white | 3.5 cd | 20 mA | 20° | 3 mm clear epoxy
B5-430-JD | white | 3.5 cd | 20 mA | 30° | 5 mm clear epoxy
HUWH-5101L | white | 3.7 cd | 20 mA |  | 5 mm clear epoxy
HUWH-3101L | white | 3.7 cd | 20 mA |  | 3 mm clear epoxy
5W4HCA-P | white | 4.0-4.5 cd | 20 mA | 20° | 5 mm clear epoxy |  | request
B5B-430-JB | white | 6.5 cd | 20 mA | 8° | 5 mm clear epoxy
5W4HCA-H | white | 7.0-8.0 cd | 20 mA | 20° | 5 mm clear epoxy
5W4HCA-U | white | 13.0-15.0 cd | 20 mA | 20° | 5 mm clear epoxy |  | request
RLS-5W-180-S | white | 18.0 cd | 20 mA | 15° | 5 mm clear epoxy
5W4HCA-H20-16 | white | 18-26 cd | 20 mA | 20° | 5 mm clear epoxy | 15 mil chip
5W4HCA-H30-16 | white | 12-17 cd | 20 mA | 30° | 5 mm clear epoxy | 15 mil chip
RLS-5W-200-S | white | 20.0 cd | 20 mA | 15° | 5 mm clear epoxy
5W4HCA-H20 | white | 20-25 cd | 20 mA | 20° | 5 mm clear epoxy | 15 mil chip
5W4HCA-H20-ULTRA | white | 27-33 cd | 30 mA | 20° | 5 mm clear epoxy | 15 mil chip
PW5111A-Z3 | white | 30-36 cd | 20 mA | 15° | 5 mm clear epoxy | x/y = 0.31/0.30
W57L5111P | white | 45-60 cd | 50 mA | 15° | 5 mm clear epoxy
W54L5111P | white | 75 cd | 50 mA | 15° | 5 mm clear epoxy
B5-43SUN-JD | warm white | 4.5 cd | 20 mA | 30° | 5 mm clear epoxy
B5-43SUN-JB | warm white | 6.0 cd | 20 mA | 20° | 5 mm clear epoxy
M57L5111P | warm white | 30-35 cd | 50 mA | 15° | 5 mm clear epoxy
based on ZnSe | Wavelength | Po | Iop | φ | Package | Note | Data sheet
RLZS-1608 | white | 200-300 mcd | 20 mA | 150° | SMD 1608 | Uf =2.65V
RLZS-2012 | white | 200-300 mcd | 20 mA | 150° | SMD 2012 | Uf =2.65V
RGB
625/525/470 nm | Po | Iop | φ | Package | Note | Data sheet
B5-4RGB-CBA |  | 3 x 20 mA |  | 5 mm clear epoxy |  | request
Pink
Pink | Wavelength | Po | Iop | φ | Package | Note | Data sheet
RLS-5PINK | pink | 2 cd | 20 mA | 15° | 5 mm clear epoxy |  | request
5R4HCA-PH | pink | 2-3 cd | 20 mA | 25° | 5 mm clear epoxy |  | request
Violet
400 nm | Po | Iop | φ | Package | Note | Data sheet
RLS-UV400 | 4.0-5.0 mW | 20 mA | 30° | 5 mm clear epoxy |  | request
VL400-5-15 | 8.1-11.5 mW | 20 mA | 15° | 5 mm clear epoxy
XRL-400-5O | 21-29 mW | 25 mA | 15° | 5 mm clear epoxy
XRL-400-5E | 21-29 mW | 25 mA | 40° | 5 mm clear epoxy
405 nm | Po | Iop | φ | Package | Note | Data sheet
5P4FCA | 3-4 mW | 20 mA | 20° | 5 mm clear epoxy |  | request
LED405-02V | 15 mW | 20 mA | +/-5° | 5 mm clear UV-resistant epoxy
LED405-03V | 15 mW | 20 mA | +/-10° | 5 mm clear UV-resistant epoxy
LED405-05V | 15 mW | 20 mA | +/-50° | 5 mm clear UV-resistant epoxy
LED405-06V | 15 mW | 20 mA | +/-4° | 5 mm clear UV-resistant epoxy | 140 mcd
LED405-33V | 15 mW | 20 mA | +/-13° | 3 mm clear UV-resistant epoxy
LED405-30M32 | 3 mW | 20 mA | +/-15° | TO-18 lenscap
B5B-437-CV | 5-7 mW | 20mA | +/-8° | 5 mm clear epoxy | FWHM =10 nm
B5-437-CVD | 5-7 mW | 20 mA | +/-30° | 5 mm clear epoxy | FWHM =10 nm
RLU405-9-30 | 9 mW | 20 mA | +/-30° | 5 mm clear epoxy |  | request
LC503MUV1-30Q | 5-6 mW | 20 mA | 30° | 5 mm clear epoxy | FWHM =12 nm
410 nm | Po | Iop | φ | Package | Note | Data sheet
VL410-5-15 | 10.0-16.0 mW | 20 mA | 15° | 5 mm clear epoxy
ELD-410-533 | 4-8 mW | 20 mA | 25° | 5 mm clear epoxy
RLS-410-3-25 | 3 mW | 20 mA | 25° | 5 mm clear epoxy |  | request
415 nm | Po | Iop | φ | Package | Note | Data sheet
VL415-3-20 | 11.5-16.3 mW | 20 mA | 20° | 3 mm clear epoxy |  | request
VL415-5-15 | 11.5-16.3 mW | 20 mA | 15° | 5 mm clear epoxy
420 nm | Po | Iop | φ | Package | Note | Data sheet
LED420-01 | 60 mW/sr,15 mW | 20 mA | +/-8° | 5 mm clear UV-resistant epoxy
LED420-33 | 18 mW/sr,15 mW | 20 mA | +/-13° | 3 mm clear UV-resistant epoxy
425 nm | Po | Iop | φ | Package | Note | Data sheet
LED425-6-30 | 6-8 mW | 20 mA | +/-15° | 5 mm epoxy |  | request
VL425-3-20 | 10-16 mW | 20 mA | 20° | 3 mm epoxy |  | request
VL425-5-15 | 10-16 mW | 20 mA | 15° | 5 mm epoxy
430 nm | Po | Iop | φ | Package | Note | Data sheet
LED430-06 | 2 cd, 22 mW | 20 mA | +/-5° | 5 mm epoxy
LED430-05U | 10 mcd, 0.3 mW | 20 mA | +/-40° | 5 mm epoxy |  | request
LED430-33 | 0.3 cd, 4.5 mW | 20 mA | +/-15° | 3 mm epoxy
435 nm | Po | Iop | φ | Package | Note | Data sheet
LED435-12-30 | 13-14 mW | 20 mA | +/-15° | 5 mm epoxy |  | request
LED435-03 | 4.5 mW | 20 mA | +/-12° | 5 mm epoxy
LED435-30M32 | 2.2 mW | 20 mA | +/-10° | TO-18 le nscap
440 nm | Po | Iop | φ | Package | Note | Data sheet
LED440-6-30 | 5-6 mW | 20 mA | +/-15° | 5 mm epoxy |  | request
Blue
450 nm | Po | Iop | φ | Package | Note | Data sheet
LED450-01 | 2.4 cd, 20 mW | 20 mA | +/-8° | 5 mm clear epoxy
LED450-03 | 2.4 cd, 20 mW | 20 mA | +/-10° | 5 mm clear epoxy
LED450-04 | 1.0 cd, 20 mW | 20 mA | +/-20° | 5 mm clear epoxy
LED450-06 | 4.5 cd, 20 mW | 20 mA | +/-4° | 5 mm clear epoxy
LED450-33 | 1.2 cd, 20 mW | 20 mA | +/-13° | 3 mm clear epoxy
465 nm | Po | Iop | φ | Package | Note | Data sheet
RLS-B465 | 9 cd | 20 mA | +/-15° | 5 mm clear epoxy |  | request
470 nm | Po | Iop | φ | Package | Note | Data sheet
B5B-437-IX | 3.8 cd | 20 mA | 8° | 5 mm clear epoxy
B3B-447-IX | 2 cd | 20 mA | 15° | 3 mm clear epoxy
475 nm | Po | Iop | φ | Package | Note | Data sheet
B56L5111P | 20-30 cd | 50 mA | 15° | 5 mm clear epoxy
477 nm | Po | Iop | φ | Package | Note | Data sheet
RLS-5B475-S | 3.0-4.0 cd | 20 mA | 15° | 5 mm clear epoxy |  | request
Green
490 nm | Po | Iop | φ | Package | Note | Data sheet
LED490-02 | 3 cd, 1.2 mW | 20 mA | 8° | 5 mm clear epoxy
LED490-03 | 1.4 cd, 1.2 mW | 20 mA | 24° | 5 mm clear epoxy
LED490-06 | 4 cd, 1.2 mW | 20 mA | 10° | 5 mm clear epoxy
LED490-33 | 0.75 cd, 1.2 mW | 20 mA | 32° | 3 mm epoxy
500 nm | Po | Iop | φ | Package | Note | Data sheet
LED500-10-30 | 10 mW | 20 mA | 30° | 5 mm clear epoxy |  | request
505 nm | Po | Iop | φ | Package | Note | Data sheet
B3B-443-B505 | 4 cd | 20 mA | 15° | 3 mm clear epoxy
B5-433-B505 | 8.5 cd | 20 mA | 15° | 5 mm clear epoxy
B5B-433-B505 | 10.8 cd | 20 mA | 8° | 5 mm clear epoxy
515 nm | Po | Iop | φ | Package | Note | Data sheet
LED515-10-30 | 10 mW | 20 mA | 30° | 5 mm clear epoxy |  | request
525 nm | Po | Iop | φ | Package | Note | Data sheet
B3B-443-B525 | 5.5 cd | 20 mA | 15° | 3 mm clear epoxy
B5-433-B525 | 7.0 -10.0 cd | 20 mA | 15° | 5 mm clear epoxy
B5B-433-B525 | 11.0 cd | 20 mA | 8° | 5 mm clear epoxy |  | request
LED525-01 | 20 cd, 7 mW | 20 mA | +/-9° | 5 mm clear epoxy
G58A5111P | 80-100 cd | 50 mA | 15° | 5 mm clear epoxy
535 nm | Po | Iop | φ | Package | Note | Data sheet
LED535-01 | 9.5 cd, 4 mW | 20 mA | +/-8° | 5 mm clear epoxy
LED535-03 | 10 cd, 4 mW | 20 mA | +/-10° | 5 mm clear epoxy
LED535-33 | 4.8 cd, 4 mW | 20 mA | +/-13° | 3 mm clear epoxy
545 nm | Po | Iop | φ | Package | Note | Data sheet
LED545-01 | 20 cd, 8 mW | 20 mA | +/-8° | 5 mm clear epoxy
LED545-03 | 21 cd, 8 mW | 20 mA | +/-10° | 5 mm clear epoxy
LED545-04 | 8 cd, 8 mW | 20 mA | +/-20° | 5 mm clear epoxy
LED545-06 | 36 cd, 8 mW | 20 mA | +/-4° | 5 mm clear epoxy
LED545-33 | 10 cd, 8 mW | 20 mA | +/-13° | 3 mm clear epoxy
Yellow
565 nm | Po | Iop | φ | Package | Note | Data sheet
B5B-433-014 | 1.2 cd | 20 mA | 8° | 5 mm clear epoxy
LED565-33U | 0.2 cd | 20 mA | +/-15° | 3 mm clear epoxy
LED565-03U | 0.4 cd | 20 mA | +/-15° | 5 mm clear epoxy |  | request
570 nm | Po | Iop | φ | Package | Note | Data sheet
LED570-33V | 0.6 cd | 20 mA | +/-15° | 3 mm clear epoxy |  | request
LED570-03 | 1.3 cd, 0.6 mW | 20 mA | +/-12° | 5 mm clear epoxy
G8HD3131E | 2.18 cd | 40 mA | 30° | 3 mm clear epoxy | 2 chips
572 nm | Po | Iop | φ | Package | Note | Data sheet
B5B-433-20 | 4.5 cd | 20 mA | 8° | 5 mm clear epoxy
B5-433-20 | 2.1 cd | 20 mA | 15° | 5 mm clear epoxy
B5-433-20D | 1.7 cd | 20 mA | 30° | 5 mm clear epoxy
588 nm | Po | Iop | φ | Package | Note | Data sheet
B5B-434-TY | 13.5 cd | 20 mA | 8° | 5 mm clear epoxy
590 nm | Po | Iop | φ | Package | Note | Data sheet
CY5111A-WY | 22 cd | 20 mA | 15° | 5 mm clear epoxy
Y5CA5111P | 40-55 cd | 70 mA | 15° | 5mm clear epoxy
5Y3BCA-H | 4.0-4.5 cd | 20 mA | 20° | 5 mm clear epoxy |  | request
LED590-33W | 2 mW, 2 cd | 20 mA | +/-18° | 3 mm epoxy
LED590-03 | 4 mW, 8 cd | 20 mA | +/-12° | 5 mm epoxy
Orange
600 nm | Po | Iop | φ | Package | Note | Data sheet
LED600-03V | 1 mW (2 cd) | 20mA | 22° | 5 mm clear epoxy
605 nm | Po | Iop | φ | Package | Note | Data sheet
B3B-445-30S | 2 cd | 20 mA | 20° | 3 mm clear epoxy
B5-435-30S | 4 cd | 20 mA | 15° | 5 mm clear epoxy
B5B-435-30S | 6 cd | 20 mA | 8° | 5 mm clear epoxy
O5CA5111P | 40-55 cd | 70 mA | 15° | 5 mm clear epoxy
610 nm | Po | Iop | φ | Package | Note | Data sheet
LED610-03V | 1 mW (2.5 cd) | 20mA | 22° | 5 mm clear epoxy
615 nm | Po | Iop | φ | Package | Note | Data sheet
B3B-445-30 | 2 cd | 20 mA | 20° | 3 mm clear epoxy
B5-435-30 | 4 cd | 20 mA | 15° | 5 mm clear epoxy
B5B-435-30 | 6 cd | 20 mA | 8° | 5 mm clear epoxy
624 nm | Po | Iop | φ | Package | Note | Data sheet
OPE5T62UO | 7 - 8 cd | 20 mA | 8° | 5 mm
625 nm | Po | Iop | φ | Package | Note | Data sheet
B3B-445-TL | 7 cd | 20 mA | 15° | 3 mm clear epoxy
B5-435-TL | 10 cd | 20 mA | 15° | 5 mm clear epoxy
B5B-435-TL | 13.5 cd | 20 mA | 8° | 5 mm clear epoxy
LED625-03 | 22 mW | 50 mA | 26° | 5 mm clear epoxy |  | request
CR5111A-WY | 22 cd | 20 mA | 15° | 5 mm clear epoxy
R5CA5111P | 40-55 cd | 70 mA | 15° | 5 mm clear epoxy
5RAA5111P | 60-75 cd | 60 mA | 15° | 5 mm clear epoxy
Red
650 nm | Po | Iop | φ | Package | Note | Data sheet
ELD-650-523 | 1 cd | 20 mA | 20° | 5 mm clear epoxy
655 nm | Po | Iop | φ | Package | Note | Data sheet
RLS-655-3-25 | 3 mW | 20 mA | 25° | 5 mm clear epoxy |  | request
660 nm | Po | Iop | φ | Package | Note | Data sheet
B3B-446-30 | 1.3 cd | 20 mA | 20° | 3 mm clear epoxy
B5B-436-30 | 3.5 cd | 20 mA | 8° | 5 mm clear epoxy
B5-436-30D | 1.3 cd | 20 mA | 30° | 5 mm clear epoxy
LED660N-03 | 2.4 cd, 15 mW | 20 mA | 24° | 5 mm clear epoxy
670 nm | Po | Iop | φ | Package | Note | Data sheet
ELD-670-524 | 3.5 mW | 20 mA | 20° | 5 mm clear epoxy
680 nm | Po | Iop | φ | Package | Note | Data sheet
LED680-4-30 | 4-5 mW | 20 mA | +/-15° | 5 mm clear epoxy |  | request
LED680-02AU | 25 mW/sr, 5 mW | 20 mA | +/-7° | 5 mm clear epoxy
LED680-33AU | 10 mW/sr, 4 mW | 20 mA | +/-18° | 3 mm clear epoxy
ELD-680-524 | 3.5 mW | 20 mA | 20° | 5 mm clear epoxy
690 nm | Po | Iop | φ | Package | Note | Data sheet
LED690-03AU | 25 mW/sr, 4 mW | 20 mA | +/-15° | 5 mm clear epoxy
LED690-33AU | 10 mW/sr, 4 mW | 20 mA | +/-18° | 3 mm clear epoxy
700 nm | Po | Iop | φ | Package | Note | Data sheet
ELD-700-524 | 10 mW | 50 mA | 20° | 5 mm clear epoxy
LED700-02AU | 90mW/sr, 13 mW | 50 mA | +/-7° | 5 mm clear epoxy
LED700-04AU | 30mW/sr, 13 mW | 50 mA | +/-20° | 5 mm clear epoxy
LED700-33AU | 30mW/sr, 13 mW | 50 mA | +/-18° | 3 mm clear epoxy
710 nm | Po | Iop | φ | Package | Note | Data sheet
LED710-01AU | 60mW/sr, 13 mW | 50 mA | +/-10° | 5 mm clear epoxy
LED710-33AU | 30mW/sr, 13 mW | 50 mA | +/-18° | 3 mm clear epoxy
Infrared
720 nm | Po | Iop | φ | Package | Note | Data sheet
ELD-720-524 | 7 mW | 20 mA | 20° | 5 mm clear epoxy
735 nm | Po | Iop | φ | Package | Note | Data sheet
LED735-01AU | 18 mW | 50 mA | +/-10° | 5 mm clear epoxy
740 nm | Po | Iop | φ | Package | Note | Data sheet
ELD-740-354 | 19 mW | 50 mA | 50° | 3 mm clear epoxy
ELD-740-524 | 14 mW | 50 mA | 20° | 5 mm clear epoxy
LED740-01AU | 18 mW | 50 mA | 20° | 5 mm clear epoxy
LED740-03AU | 18 mW | 50 mA | 20° | 5 mm clear epoxy
750 nm | Po | Iop | φ | Package | Note | Data sheet
LED750-03AU | 19mW | 50mA | 30° | 5 mm clear epoxy
760 nm | Po | Iop | φ | Package | Note | Data sheet
LED760-6-30 | 6-7 mW | 20 mA | +/-15° | 5 mm clear epoxy |  | request
LED760-03AU | 19 mW | 50mA | +/-10° | 5 mm clear epoxy
LED760-06AU | 19 mW | 50mA | +/-7° | 5 mm clear epoxy
LED760-40K42 | 10 mW | 50 mA | 12° | TO-18 | cap lens
LED760-40M32 | 10 mW | 50 mA | 20° | TO-18 | cap lens | request
770 nm | Po | Iop | φ | Package | Note | Data sheet
LED770-6-30 | 6-7 mW | 20 mA | +/-15° | 5 mm clear epoxy |  | request
LED770-03AU | 18 mW | 50 mA | +/-15° | 5 mm clear epoxy
ELD-770-324 | 15 mW | 50 mA | 20° | 3 mm clear epoxy |  | request
ELD-770-524 | 20 mW | 50 mA | 20° | 5 mm clear epoxy
780 nm | Po | Iop | φ | Package | Note | Data sheet
LED780-01AU | 18 mW | 50 mA | 20° | 5 mm clear epoxy
LED780-03AU | 18 mW | 50 mA | 30° | 5 mm clear epoxy
LED780-33AU | 18 mW | 50 mA | 30° | 3 mm clear epoxy
ELD-780-524 | 16 mW | 50 mA | 18° | 5 mm clear epoxy | 40 ns
ELD-780-525 | 45 mW | 100 mA | 20° | 5 mm clear epoxy | 20 ns | request
800 nm | Po | Iop | φ | Package | Note | Data sheet
LED800-01AU | 22 mW | 50 mA | +/-10° | 5 mm clear epoxy
810 nm | Po | Iop | φ | Package | Note | Data sheet
ELD-810-525 | 45 mW | 100 mA | 20° | 5 mm clear epoxy
ELD-810-335 | 18 mW | 50 mA | 40° | 3 mm clear epoxy
ELD-810-345 | 18 mW | 50 mA | 30° | 3 mm clear epoxy
LED810-03AU | 18 mW | 50 mA | +/-15° | 5 mm clear epoxy
820 nm | Po | Iop | φ | Package | Note | Data sheet
LED820-01AU | 18 mW | 50 mA | +/-10° | 5 mm clear epoxy
830 nm | Po | Iop | φ | Package | Note | Data sheet
LED830-03AU | 20 mW | 50 mA | +/-15° | 5 mm clear epoxy
LED830-06AU | 20 mW | 50 mA | +/- 6° | 5 mm clear epoxy
840 nm | Po | Iop | φ | Package | Note | Data sheet
LED840-04AU | 20 mW | 50 mA | +/-20° | 5 mm clear epoxy
ELD-840-515 | 15 mW | 100 mA | 11° | 5 mm clear epoxy
850 nm | Po | Iop | φ | Package | Note | Data sheet
B5B-850-8 | 34 mW | 100 mA | +/- 8° | 5 mm clear epoxy
I3NA5111A | 60 mW/sr | 100 mA | 15° | 5 mm clear epoxy |  | request
LED850-02UP | 26 mW | 50 mA | 8° | 5 mm clear epoxy
LED850-03UP | 26 mW | 50 mA | 26° | 5 mm clear epoxy
LED850-04UP | 26 mW | 50 mA | 36° | 5 mm clear epoxy
LED850-05UP | 26 mW | 50 mA | 80° | 5 mm clear epoxy
870 nm | Po | Iop | φ | Package | Note | Data sheet
LED870-01UP | 24 mW | 50 mA | 20° | 5 mm clear epoxy
LED870F-03U | 22 mW | 50 mA | 30° | 5 mm | tr/tf: 15/10 ns
ELD-870f-515-2 | 16 mW | 100 mA | 8° | 5 mm | Tr, Tf: 5 ns
880 nm | Po | Iop | φ | Package | Note | Data sheet
ELD-880-525 | 32 mW | 100 mA | +/-15° | 5 mm clear epoxy
RLS-IR880 | 10 mW/sr | 20 mA | +/-20° | 5 mm clear epoxy |  | request
890 nm | Po | Iop | φ | Package | Note | Data sheet
LED890-03AU | 15 mW | 50 mA |  | 5 mm clear epoxy | tr/tf 800/400 ns
900 nm | Po | Iop | φ | Package | Note | Data sheet
B5B-900-8 | 16 mW | 100 mA | +/-20° | 5 mm clear epoxy
905 nm | Po | Iop | φ | Package | Note | Data sheet
ELD-905-545 | 38 mW | 100 mA | +/-22.5° | 5 mm clear epoxy
LED905-35-22 | 35 mW | 100 mA | 20° | 5 mm clear epoxy | tr, tf =10 ns
910 nm | Po | Iop | φ | Package | Note | Data sheet
LED910-01 | 12 mW | 50 mA | +/-10° | 5 mm clear epoxy
ELD-910-525 | 28 mW | 100 mA | 30° | 5 mm clear epoxy
935 nm | Po | Iop | φ | Package | Note | Data sheet
ELD-935-525 | 30 mW | 100 mA | 20° | 5 mm clear epoxy | 500 ns
940 nm | Po | Iop | φ | Package | Note | Data sheet
B5B-940-8 | 20 mW | 100 mA | +/-8° | 7 mm clear epoxy
LED940-06V | 150 mW/sr | 50 mA | +/-14° | 5 mm clear epoxy
LED940-40K42 | 18.0 mW |  |  | TO-46 | cap lens
IR333HOL10 | 15 mW | 100 mA | 40° | 5 mm clear epoxy |  | request
OPE5594S | 16 mW | 100 mA | 10° | 5 mm clear epoxy
I5LA5113A | 35 mW/sr | 100 mA | 15° | 5 mm clear epoxy |  | request
950 nm | Po | Iop | φ | Package | Note | Data sheet
ELD-950-535 | 23 mW | 100 mA | 20° | 5 mm clear epoxy
960 nm | Po | Iop | φ | Package | Note | Data sheet
ELD-960-545 | 20 mW | 100 mA | 40° | 5 mm clear epoxy
970 nm | Po | Iop | φ | Package | Note | Data sheet
LED970-01 | 25 mW/sr | 50 mA | 20° | 5 mm clear epoxy
LED970-02 | 25 mW/sr | 50 mA | 14° | 5 mm clear epoxy
LED970-06 | 25 mW/sr | 50 mA | 14° | 5 mm clear epoxy
LED970-33 | 7 mW/sr | 50 mA | +/-18° | 3 mm clear epoxy
980 nm | Po | Iop | φ | Package | Note | Data sheet
LED980-02 | 4 mW | 50 mA | 14° | 5 mm clear epoxy |  | request
LED980-03 | 10 mW/sr | 50 mA | 22° | 5 mm clear epoxy
1020 nm | Po | Iop | φ | Package | Note | Data sheet
ELD-1020-525 | 1.0 mW | 20 mA | 20° | 5 mm clear epoxy | tr = 25 ns, tf = 40 ns
1050 nm | Po | Iop | φ | Package | Note | Data sheet
LED1050-01 | 2.0 mW | 50 mA |  | 5 mm clear epoxy | tr, tf = 10 ns
LED1050-03 | 2.0 mW | 50 mA | 20° | 5 mm clear epoxy | tr, tf = 10 ns
LED1050-06 | 2.0 mW | 50 mA | +/-7° | 5 mm clear epoxy | tr, tf = 10 ns
LED1050-33 | 2.0 mW | 50 mA | +/-18° | 3 mm clear epoxy | tr, tf = 10 ns
LED1050-35K42 | 1.5 mW | 50 mA | +/-6° | TO-46 | tr, tf = 10 ns, cap lens
LED1050-35T52 | 1 mW | 50 mA | +/-55° |  |  | request
1060 nm | Po | Iop | φ | Package | Note | Data sheet
ELD-1060-525 | 1.6 mW | 20 mA | 20° | 5 mm clear epoxy | tr, tf =10 ns
1070 nm | Po | Iop | φ | Package | Note | Data sheet
LED1070-03 | 2.5 mW | 50 mA | 20° | 5 mm clear epoxy
1200 nm | Po | Iop | φ | Package | Note | Data sheet
LED1200-03 | 5 mW | 50 mA | 20° | 5 mm epoxy | tr, tf =10 ns
LED1200-06 | 5 mW | 50 mA | +/-7° | 5 mm epoxy | tr, tf =10 ns
LED1200-35K42 | 5.5 mW | 50 mA | 16° | TO-46, cap lens |  | request
LED1200-35M32 | 5.5 mW | 50 mA | 24° | TO-18, cap lens |  | request
1300 nm | Po | Iop | φ | Package | Note | Data sheet
ELD-1300-525 | 2.2 mW | 20 mA | 25° | 5 mm clear epoxy | tr, tf =10 ns
LED1300-03 | 4.5 mW | 50 mA | 20° | 5 mm clear epoxy | tr, tf =10 ns
LED1300-35M32 | 3 mW | 50 mA | +/-15° | TO-46 | cap lens
LED1300-35K42 | 2 mW | 50 mA | +/-6° | TO-46 | cap lens
1450 nm | Po | Iop | φ | Package | Note | Data sheet
LED1450-03 | 2.5 mW | 50 mA | 20° | 5 mm clear epoxy | tr, tf =10 ns
LED1450-06 | 2.5 mW | 50 mA | +/-7° | 5 mm clear epoxy | tr, tf =10 ns
LED1450-35K42 | 2.4 mW | 50 mA | +/-6° | TO-46 | cap lens
1480 nm | Po | Iop | φ | Package | Note | Data sheet
ELD-1480-525 | 1.8 mW | 20 mA | 20° | 5 mm clear epoxy | FWHM =150nm, tr/tf = 40 ns
1550 nm | Po | Iop | φ | Package | Note | Data sheet
ELD-1550-525 | 1.4 mW | 20 mA | 20° | 5 mm clear epoxy | tr, tf =10 ns
LED1550-03 | 2.5 mW | 50 mA | 20° | 5 mm clear epoxy | tr, t f =10 ns
LED1550-35M32 | 2.0 mW | 50 mA | +/-15° | TO-46 | cap lens
LED1550-35K42 | 2.0 mW | 50 mA | +/-6° | TO-46 | cap lens
1720 nm | Po | Iop | φ | Package | Note | Data sheet
ELD-1720-535 | 1.0 mW | 20 mA | 30° | 5 mm clear epoxy | tr, tf =15 ns
SMD
352 - 1550 nm | Wavelength | Po | Iop | φ | Package | Note | Data sheet
350-PLCC2-120 | 352 nm | 200 uW | 20 mA | 120° | PLCC, 2.70 x 3.50 x 1.90 mm
XSL-355-SD | 355 nm | 0.6 mW | 20 mA | 120° | 3.5 x 2.7 x 1.8 mm | phase out
XSL-360-SD | 365 nm | 0.9 mW | 20 mA | 100° | 3.5 x 2.7 x 1.8 mm | phase out
XSL-365-SD | 365 nm | 1.2 mW | 20 mA | 100° | 3.5 x 2.7 x 1.8 mm | phase out
UVLED365-SMD | 365 nm | 3.0 mW | 20 mA | 100° | 3.0 x 2.0 x 1.2 mm
XSL-370-SD | 370 nm | 2.0 mW | 20 mA | 100° | 3.5 x 2.7 x 1.8 mm | phase out
VL370-3228 | 370 nm | 2.0-2.5 mW | 20 mA | 120° | 3.6 x 2.9 x 0.8 mm |  | request
RLS370SMD0805 | 370 nm | 1 mW | 20 mA | 120° | SMD 0805
XSL-375-SD | 375 nm | 3.5 mW | 20 mA | 100° | 3.5 x 2.7 x 1.8 mm | phase out
RLCU-375 | 375-380 nm | 1.5-4.0 mW | 20mA |  | 3.0 x 2.0 x 1.0 mm | Vf = 4.0V | request
UVLED375-SMD | 375 nm | 5.0 mW | 20 mA | 100° | 3.0 x 2.0 x 1.2 mm |  | request
UVLED375E-SMD | 375 nm | 13 mW | 20 mA | 100° | 3.0 x 2.0 x 0.7 mm
VL380-3528 | 380 nm | 5.0-7.0 mW | 20 mA | 120° | 3.5 x 2.8 x 0.8 mm
VL390-3228 | 390 nm | 6.0-7.0 mW | 20 mA | 120° | 3.6 x 2.9 x 0.8 mm |  | request
VL395-3228 | 395 nm | 8.0-10.0 mW | 20 mA | 120° | 3.2 x 2.8 x 0.8 mm
SMC395 | 395 nm | 8.0 mW | 20 mA | +/-55° | 3.0 x 2.0 x 1.1 mm
RLCU-400 | 400-405 nm | 4.2-11 mW | 20mA | +/-60° | 3.0 x 2.0 x 1.0 mm | Vf = 4.0V
VL400-3228 | 400 nm | 9.0-10.0 mW | 20 mA | 120° | 3.6 x 2.9 x 0.8 mm
VL405-3228 | 405 nm | 8.0-10.0 mW | 20 mA | 120° | 3.2 x 2.8 x .8 mm
SMC405 | 405 nm | 4 mW | 20 mA | +/-55° | 3.0 x 2.0 x 1.1 mm
SMT405R | 405 nm | 12.5 mW | 20 mA | +/-55° | 3.5 x 2.7 x 1.8 mm
VL410-3228 | 410 nm | 9.0-10.0 mW | 20 mA | 120° | 3.6 x 2.9 x 0.8 mm
RLCU-410 | 410-415 nm | 4.2-11.0 mW | 20mA | +/-60° | 3.0 x 2.0 x 1.0 mm | Vf = 4.0V
RLCU-415 | 415-420 nm | 4.2-11 mW | 20mA | +/-60° | 3.0 x 2.0 x 1.0 mm | Vf = 4.0V | request
SMC415 | 415 nm | 4.0 mW | 20mA | +/-55° | 3.0 x 2.0 x 1.0 mm |  | request
SMC430 | 430 nm | 0.25 mW | 20 mA | +/-55° | 3.0 x 2.0 x 1.1 mm
SMC470 | 470 nm | 3.5 mW | 20 mA | +/-55° | 3.0 x 2.0 x 1.1 mm
SMC490 | 490 nm | 1.0 mW | 20 mA | +/-55° | 3.0 x 2.0 x 1.1 mm |  | request
SMC525 | 525 nm | 1.0 mW | 20 mA | +/-55° | 3.0 x 2.0 x 1.1 mm
SMC565 | 565 nm | 0.1 mW | 20 mA | +/-55° | 3.0 x 2.0 x 1.1 mm |  | request
SMC570 | 570 nm | 0.2 mW | 20 mA | +/-55° | 3.0 x 2.0 x 1.1 mm
SMT570 | 570 nm | 0.3 mW | 20 mA | +/-55° | 3.5 x 2.7 x 1.8 mm |  | request
SMC630 | 630 nm | 0.2 mW | 20 mA | +/-55° | 3.0 x 2.0 x 1.1 mm
SMC660N | 660 nm | 10 mW | 20 mA | +/-55° | 3.0 x 2.0 x 1.1 mm
SMT660/910 | 660/910 nm | 2.5/2.5 mW | 20 mA | +/-55° | 3.5 x 2.7 x 1.8 mm |  | request
SMC680 | 680 nm | 3 mW | 20 mA | +/-55° | 3.0 x 2.0 x 1.1 mm
SMC700 | 700 nm | 3 mW | 20 mA | +/-55° | 3.0 x 2.0 x 1.1 mm
SMT700 | 700 nm | 3 mW | 20 mA | +/-55° | 3.5 x 2.7 x 1.8 mm |  | request
SMC720 | 720 nm | 3 mW | 20 mA | +/-55° | 3.0 x 2.0 x 1.1 mm
SMT720 | 720 nm | 8 mW | 50 mA | +/-55° | 3.5 x 2.7 x 1.8 mm
SMC735 | 735 nm | 10 mW | 50 mA | +/-55° | 3.0 x 2.0 x 1.1 mm
SMT735 | 735 nm | 10 mW | 50 mA | +/-55° | 3.5 x 2.7 x 1.8 mm
ELS-740-994 | 740 nm |  |  |  | SMD, height 3.5 mm | TOP LED, PLCC-2 | request
SMT750-23 | 750 nm | 20 mW | 50 mA | +/-15° | 3.5 x 2.7 x 3.5 mm²
SMC750 | 750 nm | 10 mW | 50 mA | +/-55° | 3.0 x 2.0 x 1.1 mm
SMC770 | 770 nm | 10 mW | 50 mA | +/-55° | 3.0 x 2.0 x 1.1 mm
SMC810 | 810 nm | 10 mW | 50 mA | +/-55° | 3.0 x 2.0 x 1.1 mm
SMC830 | 830 nm | 10 mW | 50 mA | +/-55° | 3.0 x 2.0 x 1.1 mm
SMC850 | 850 nm | 15 mW | 50 mA | +/-55° | 3.0 x 2.0 x 1.1 mm
SMT850-23 | 850 nm | 22 mW | 50 mA | +/-15° | 3.5 x 2.7 x 3.5 mm
SMC870 | 870 nm | 19 mW | 50 mA | +/-55° | 3.0 x 2.0 x 1.1 mm
SMT870-23 | 870 nm | 22 mW | 50 mA | +/-15° | 3.5 x 2.7 x 3.5 mm
SMC890 | 890 nm | 8 mW | 50 mA | +/-55° | 3.0 x 2.0 x 1.1 mm
SMC910 | 910 nm | 5 mW | 50 mA | +/-63° | 3.0 x 2.0 x 1.1 mm
SMC940 | 940 nm | 10 mW | 50 mA | +/-55° | 3.0 x 2.0 x 1.1 mm
SMT940-23 | 940 nm | 16 mW | 50 mA | +/-18° | 3.5 x 2.7 x 3.5 mm |  | request
SMC970 | 970 nm | 4.0 mW | 50 mA | +/-55° | 3.0 x 2.0 x 1.1 mm
SMC1050 | 1050 nm | 0.5 mW | 50 mA | +/-55° | 3.0 x 2.0 x 1.1 mm
SMC1200 | 1200 nm | 0.2 mW | 20 mA | +/-55° | 3.0 x 2.0 x 1.1 mm
SMC1300 | 1300 nm | 0.5 mW | 50 mA | +/-55° | 3.0 x 2.0 x 1.1 mm
SMC1450 | 1450 nm | 0.2 mW | 20 mA | +/-55° | 3.0 x 2.0 x 1.1 mm
SMC1550 | 1550 nm | 1.0 mW | 50 mA |  | 3.0 x 2.0 x 1.1 mm
on Si carrier | Wavelength | Po | Iop | φ | Package | Note | Data sheet
ELS-660 | 660 nm | 500 mcd |  |  |  |  | request
ELS-810-638 | 810 nm | 17 mW |  | 30° | 1.9 x 2.0 mm² | 30 ns, flip chip
ELS-880 | 880 nm | 20 mW |  |  |  |  | request
ELS-920 | 920 nm | 25 mW |  |  |  |  | request
Super Flux LEDs
white - 620 nm | Wavelength | Po | Iop | φ | Package | Note | Data sheet
3W1S2HCA | white | 1.5-2.0 cd | 20 mA | +/-45° |  | Vf <3.6 V
3B1S2HCA | 470 nm | 1.0-1.4 cd | 20 mA | +/-45° |  | Vf <3.6 V
3G1S2HCA | 522 nm | 2-3 cd | 20 mA | +/-45° |  | Vf <3.6 V
3Y1S2HCA | 590 nm | 0.7-0.9 cd | 20 mA | +/-45° |  | Vf <2.1 V
3R1S2HCA | 622 nm | 0.7-0.9 cd | 20 mA | +/-45° |  | Vf <2.1 V,2 / 3.5 /1.25 lm
3RGB13HCA | 620/520/460 nm | 2/3.5/1.25 lm | 3 x 20 mA | +/-45°
Reflector LEDs
460 - 880 nm | Wavelength | Po | Iop | φ | Package | Note | Data sheet
TOLATB004 | 460 nm | 27 cd | 20 mA | +/- 9° |  | Vf = 3.5V
TOLATG004 | 530 nm | 27 cd | 20 mA | +/- 9° |  | Vf = 3.5V
TOLATR002 | 625 nm | 15 cd | 20 mA | +/- 9° |  | Vf =2.1V
TOLAIR002A | 880 nm | 18 mW | 50 mA | +/- 9° |  | Vf =1.4V
Dual Wavelength
430 - 850 nm | Wavelength | Po | Iop | φ | Package | Note | Data sheet
LED430/565-04A | 430/565 nm | 0.4/0.2 mW | 20 mA | +/-20° | 5 mm epoxy
LED470/660-04A | 470/660 nm | 5.0/4.5 mW | 20 mA | +/-20° | 5 mm epoxy |  | request
LED505/630-02A | 505/630 nm | 1.3/2.5 mW | 20 mA | +/-20° | 5 mm epoxy |  | request
LED565/660-04A | 565/660 nm | 0.2/4.0 mW | 20 mA | +/-20° | 5 mm epoxy
LED635/760-04A | 635/760 nm | 1.5/4.0 mW | 20 mA | +/-20° | 5 mm epoxy |  | request
LED660N/850-04A | 660/850 nm | 15/26 mW | 20 mA | +/-20° | 5 mm epoxy |  | request
LED660/910-04A | 660/910 nm | 4.5/2.5 mW | 20 mA | +/-20° | 5 mm epoxy |  | request
LED660N/940-04A | 660/940 nm | 15.0/5.0 mW | 20 mA | +/-20° | 5 mm epoxy |  | request
LED750/850-04A | 750/850 nm | 15/18 mW | 20 mA | +/-20° | 5 mm epoxy |  | request
LED750/870-04A | 750/870 nm | 15/22 mW | 20 mA | +/-20° | 5 mm epoxy |  | request
LED760/850-04A | 760/850 nm | 15/18 mW | 20 mA | +/-20° | 5 mm epoxy |  | request
LED760/850-05A | 760/850 nm | 15/18 mW | 20 mA | +/-40° | 5 mm epoxy | flat front surface | request
LED760/940-04A | 760/940 nm | 15/14 mW | 20 mA | +/-20° | 5 mm epoxy
LED780/850-05A | 780/850 nm | 17/18 mW | 20 mA | +/-40° | 5 mm epoxy | flat front surface | request
Self Monitoring
525 - 890 nm | Wavelength | Po | Iop | φ | Package | Note | Data sheet
LED525-PD010-35D52 | 525 nm | 2 mW | 20 mA | +/-55° | TO18 fl glass wind. | monitor PD
LED610-PD010-35D52 | 610 nm | 0.8 mW | 20 mA | +/-55° | TO18 fl glass wind. | monitor PD
LED780-PD010-40D52 | 780 nm | 12 mW | 50 mA | +/-55° | TO18 fl glass wind. | monitor PD
LED810-PD010-40D52 | 810 nm | 6 mW | 50 mA | +/-55° | TO18 fl glass wind. | monitor PD
LED850N-PD010-40D52 | 850 nm | 6 mW | 50 mA | +/-55° | TO18 fl glass wind. | monitor PD
LED890-PD010-40D52 | 890 nm | 5 mW | 50 mA | +/-40° | TO18 fl glass wind. | monitor PD
Resonant Cavity LEDs
650 nm | Wavelength | Po | Iop | φ | Package | Note | Data sheet
PR65-F1P0T | 650 nm |  |  |  | TO-46 fl window | RC-LED
XR65-S1P0T | 650 nm |  |  |  | epoxy mold | RC-LED, side looking
Resonant Cavity LEDs Module
650 nm | Wavelength | Po | Iop | φ | Package | Note | Data sheet
RC-LED-650-02 | 650 nm | 0.2 mW |  |  | 10 x 18 mm | RC-LED, tr/tf 3 ns,5.5 mrad